## Note
ECO3 Bulk Scoring Tool v1.5
Tab Name | Measures covered
CWI | Cavity Wall Insulation, Party Cavity Wall Insulation, Partial Fill Cavity Wall Insulation
LI | Loft Insulation
Boiler | Broken Boiler Replacement, Boiler Upgrade, Boiler Repair, First Time Central Heating
SWI | External Wall Insulation, Internal Wall Insulation
HeatingControls | Heating Controls
ESH | Electric Storage Heaters Replacement, Upgrade, Repair
RIRI | Room in Roof Insulation
UFI | Suspended Floor Insulation, Solid Floor Insulation
FRI | Flat Roof Insulation
DP | Draught Proofing
WG | Window Glazing
PHI | Insulation of Park Home Walls, Roof, Floor
Solar | Solar PV
HPEDoors | High Performance Doors
Notes
1. Please feel up the template for calculating scores and upload it on https://eco3scoring.resourcematics.com/bulk. The system will send the outcome in a spreadsheet on the email address you provided at the time of registration. 2. Each measure type is set in a separate tab in this template. 3. The outcome spreadsheet will have all results in one tab. the results will be shown in the format prescribed in the Ofgem notification template along with ECO funding rate and total funding available. Please note that it is not mandatory to enter ECO funding rate. 4. It is not mandatorty to provide an MRN (Measure Reference Number). But it will assist in associating the scores to a measure.You can enter a postcode or any other unique ID in MRN. 5. The validation works from left to right cells in each row. If you change response to any cells, please check entries in the previous cells of that row and then recheck the entry in the cell. If the entries do not match the the scoring result it will show an error.

## Mapping (hidden)
Property | Property | Detachment | Bedrooms | Property | Detachment | Bedrooms | Heating fuel | Heating system | Boiler_measure1 | Boiler_measure2 | Boiler_measure3 | Boiler_measure4 | CWI Dropdown |  |  | LI Dropdown | [6 empty] | Boiler Dropdown |  |  |  | post_install_heating | post_install_heating_oil
Flat | Maisonette | ≤2 external walls | 1 | Bungalow | Detached | 1 | Gas | Gas boiler | Broken Boiler Replacement | Boiler Upgrade | Boiler Repair |  | CWI Installation type | CWI thermal conductivity | CWI uplift | LI Pre-existing insulation | LI Uplift | [5 empty] | Wall type | Measure type | Controls present? | Repair warranty | Gas boiler | Gas boiler
Maisonette | Maisonette | ≤2 external walls | 2 | Bungalow | Detached | 2 | Gas | Gas room heaters | First Time Central Heating |  |  |  | CWI | 0.027 | N/A | ≤ 100mm | [6 empty] | Solid | First time central heating | No | 2 years | LPG boiler | LPG boiler
Bungalow | Maisonette | ≤2 external walls | 3+ | Bungalow | Detached | 3+ | Gas | Gas fire with back boiler | Broken Boiler Replacement | First Time Central Heating |  |  | CWI_partial_fill | 0.033 | LA_F&G_nonPRS_insulation | > 100mm | [6 empty] | Cavity | Broken boiler replacement | Yes |  | Electric boiler | Electric boiler
House | Maisonette | ≥3 external walls | 1 | Bungalow | Semi detached | 1 | Gas | Gas back boiler to radiators | Broken Boiler Replacement | Boiler Upgrade |  |  | Party_wall_insulation | 0.04 | nonmainsgas_insulation | [8 empty] | Boiler upgrade | N/A |  | ASHP | ASHP
| Maisonette | ≥3 external walls | 2 | Bungalow | Semi detached | 2 | Gas | Gas district heating system | Broken Boiler Replacement | Boiler Upgrade | [13 empty] | Boiler repair |  |  | GSHP | GSHP
| Maisonette | ≥3 external walls | 3+ | Bungalow | Semi detached | 3+ | Gas | Gas range cooker | Broken Boiler Replacement | Boiler Upgrade | Boiler Repair |  | CWI | 0.027 | [12 empty] | Biomass boiler | Biomass boiler
|  |  |  | Bungalow | Mid terrace | 1 | Gas | Gas warm air system | Broken Boiler Replacement | Boiler Upgrade |  |  | CWI | 0.033 | [12 empty] | Bottled LPG boiler | Bottled LPG boiler
| Maisonette |  |  | Bungalow | Mid terrace | 2 | Electricity | Electric boiler | Broken Boiler Replacement | Boiler Upgrade | Boiler Repair |  | CWI | 0.040 |  | Uplift | [11 empty] | Oil boiler
| ≤2 external walls |  |  | Bungalow | Mid terrace | 3+ | Electricity | Electric storage heaters | First Time Central Heating |  |  |  | CWI_partial_fill | N/A |  | Gas_uplift | N/A | for CWI, LI, SWI, RIRI, UFI, FRI, DP, WG, PHI, Solar, HPEDoors
| ≥3 external walls |  |  | Bungalow | End terrace | 1 | Electricity | Electric room heaters | First Time Central Heating |  |  |  | Party_wall_insulation | N/A |  | Gas_uplift | LA_F&G_nonPRS_insulation | [9 empty] | Boiler Uplift
|  |  |  | Bungalow | End terrace | 2 | Electricity | Electric ceiling heaters | Boiler Upgrade | First Time Central Heating | [5 empty] | nongas_uplift | N/A | [5 empty] | Heating Controls Dropdown |  |  |  | FTCH, Boiler upgrade, Boiler repair | Broken boiler replacement | Broken boiler replacement_oil
|  |  |  | Bungalow | End terrace | 3+ | Electricity | Electric underfloor heating | Boiler Upgrade | First Time Central Heating | [5 empty] | nongas_uplift | LA_F&G_nonPRS_insulation | [5 empty] | Wall type | Installation type | Uplift |  | N/A | Broken_CH_cap_renew | Broken_CH_cap_renew
| Property | Detachment | Bedrooms |  |  |  | Electricity | Electric warm air system | Broken Boiler Replacement | Boiler Upgrade | [5 empty] | nongas_uplift | nonmainsgas_insulation | [5 empty] | Solid | Standard heating controls | N/A |  | LA_F&G_nonPRS | Broken_CH_secondary
| Flat | ≤2 external walls | 1 | Bungalow |  |  | Oil | Oil boiler | Broken Boiler Replacement | Boiler Upgrade | Boiler Repair | [11 empty] | Cavity | Smart thermostat_Pre P&RT | LA_F&G_nonPRS
| Flat | ≤2 external walls | 2 | Detached |  |  | Oil | Oil room heaters | First Time Central Heating | [14 empty] | Smart thermostat_No pre P&RT
| Flat | ≤2 external walls | 3+ | Semi detached |  |  | Oil | Oil district heating system | Broken Boiler Replacement | Boiler Upgrade | [13 empty] | TRVs with Smart thermostat
| Flat | ≥3 external walls | 1 | Mid terrace |  |  | Oil | Oil range cooker boiler | Broken Boiler Replacement | Boiler Upgrade | [13 empty] | Weather Load compensator_Pre HCs
| Flat | ≥3 external walls | 2 | End terrace |  |  | Oil | Oil warm air system | Broken Boiler Replacement | Boiler Upgrade | [13 empty] | Weather Load compensator_No pre HCs
| Flat | ≥3 external walls | 3+ |  |  |  | BottledLPG | Bottled LPG boiler | N/A
[7 empty] | BottledLPG | Bottled LPG room heaters | N/A |  |  |  | SWI Dropdown
| Flat |  |  | Property | Detachment | Bedrooms | BottledLPG | Bottled LPG back boiler to radiators | Broken Boiler Replacement | Boiler Upgrade |  |  | Installation type | Country | Wall type | Construction age | Insulation material | Insulation thickness | Post-install U value | Uplift
| ≤2 external walls |  |  | House | Detached | 1 | BottledLPG | Bottled LPG fire with back boiler | Boiler Upgrade | First Time Central Heating |  |  | External wall insulation | England_Wales | Solid_brick |  | Mineral_fibre | [5 empty] | RIRI Dropdown |  | UFI Dropdown |  |  | ESH Dropdown
| ≥3 external walls |  |  | House | Detached | 2 | BottledLPG | Bottled LPG range cooker boiler | Boiler Upgrade | First Time Central Heating |  |  | Internal wall insulation | Scotland | Cavity |  | EPS_70_100_150 | [5 empty] | Insulated residual area? | Uplift | Installation type | Uplift |  | Wall type | Measure type | ESH type | Uplift
|  |  |  | House | Detached | 3 | BulkLPG | LPG boiler | Broken Boiler Replacement | Boiler Upgrade | Boiler Repair |  |  |  | System_build |  | EPS_200 | [5 empty] | Yes |  | Under Floor |  |  | Solid | Broken ESH replacement | Fan | Broken ESH
|  |  |  | House | Detached | 4 | BulkLPG | LPG back boiler to radiators | Broken Boiler Replacement | Boiler Upgrade |  |  |  |  | Timber_frame |  | Graphite_Enhanced_EPS | [5 empty] | No |  | Solid Floor |  |  | Cavity | ESH Upgrade | High Heat Retention | N/A
| Property | Detachment | Bedrooms | House | Detached | 5 | BulkLPG | LPG boiler Special Condition 18 | Broken Boiler Replacement | Boiler Upgrade |  |  |  |  | Filled_cavity_as_built |  | PIR_ | [11 empty] | ESH Repair |  | LA_F&G_nonPRS
| Park home | Single park home | N/A | House | Detached | 6+ | BulkLPG | LPG district heating system | Broken Boiler Replacement | Boiler Upgrade |  |  |  |  | Stone |  | Phenolic
| Park home | Double park home | N/A | House | Semi detached | 1 | BulkLPG | LPG fire with back boiler | Boiler Upgrade | First Time Central Heating |  |  |  |  | Cob
|  |  |  | House | Semi detached | 2 | BulkLPG | LPG range cooker boiler | First Time Central Heating
|  |  |  | House | Semi detached | 3 | BulkLPG | LPG room heaters | First Time Central Heating | [13 empty] | FRI Dropdown | Draught Proofing | Solar PV Dropdown
|  |  |  | House | Semi detached | 4 | BulkLPG | LPG warm air system | Broken Boiler Replacement | Boiler Upgrade | [12 empty] | Uplift | Uplift | Uplift
|  |  |  | House | Semi detached | 5+ | SolidFossilFuel | Solid fossil fuel boiler | Broken Boiler Replacement | Boiler Upgrade | [14 empty] | N/A |  |  | Broken ESH replacement | ESH Upgrade | ESH Repair
|  |  |  | House | Mid terrace | 1 | SolidFossilFuel | Solid fossil fuel room heaters | First Time Central Heating | [15 empty] | LA_F&G_nonPRS |  |  | Broken ESH | N/A | N/A
|  |  |  | House | Mid terrace | 2 | SolidFossilFuel | Biomass district heating system | Broken Boiler Replacement | Boiler Upgrade |  |  | Wall_age_country | U-val |  | Wall Type | England_Wales age | Scotland age | E&W Starting U-Value | Scots Starting U-value | [8 empty] | LA_F&G_nonPRS | LA_F&G_nonPRS
|  |  |  | House | Mid terrace | 3 | SolidFossilFuel | Biomass wood central heating | Broken Boiler Replacement | Boiler Upgrade | Boiler Repair |  | Cavity1976 - 1982 | 1 |  | Cavity | Before 1976 | Before 1976 | 1.7 | 1.7
|  |  |  | House | Mid terrace | 4 | SolidFossilFuel | Biomass wood room heating | Broken Boiler Replacement | Boiler Upgrade | Boiler Repair | First Time Central Heating | Cavity1976 - 1983 | 1 |  | Cavity | 1976 - 1982 | 1976 - 1983 | 1 | 1
|  |  |  | House | Mid terrace | 5+ | SolidFossilFuel | Solid fossil fuel back boiler to radiators | Broken Boiler Replacement | Boiler Upgrade | Boiler Repair |  | Cavity1983 - 1995 | 0.6 |  | Cavity | 1983 - 1995 | 1984 - 1991 | 0.6 | 0.6
|  |  |  | House | End terrace | 1 | SolidFossilFuel | Solid fossil fuel fire with back boiler | First Time Central Heating |  |  |  | Cavity1984 - 1991 | 0.6 |  | Cavity | From 1996 | From 1992 | 0.45 | 0.45 |  |  | Window Glazing Dropdown |  | Park Home Dropdown
|  |  |  | House | End terrace | 2 | HeatPump | ASHP central heating | Broken Boiler Replacement | Boiler Upgrade | Boiler Repair |  | CavityBefore 1976 | 1.7 |  | Cob | Before 1996 | Before 1999 | 0.6 | 0.6 |  |  | Installation type | Uplift | Installation type | Uplift
|  |  |  | House | End terrace | 3 | HeatPump | Air oil hybrid heat pump | Broken Boiler Replacement | Boiler Upgrade | Boiler Repair |  | CavityBefore 1976 | 1.7 |  | Cob | From 1996 | From 1999 | 0.45 | 0.45 |  |  | Single to double glazing |  | Wall
|  |  |  | House | End terrace | 4 | HeatPump | GSHP central heating | Broken Boiler Replacement | Boiler Upgrade | Boiler Repair |  | CavityFrom 1992 | 0.45 |  | Filled_cavity_as_built | Before 1976 | Before 1976 | 0.6 | 0.6 |  |  | Improved double glazing |  | Floor
|  |  |  | House | End terrace | 5+ | HeatPump | GSHP district heating system | Broken Boiler Replacement | Boiler Upgrade |  |  | CavityFrom 1996 | 0.45 |  | Filled_cavity_as_built | From 1976 | From 1976 | 0.45 | 0.45 |  |  |  |  | Roof
[7 empty] | None | No heating present | First Time Central Heating |  |  |  | CobBefore 1996 | 0.6 |  | Solid_brick | Before 1976 | Before 1976 | 1.7 | 1.7
|  |  |  | House | [8 empty] | CobBefore 1999 | 0.6 |  | Solid_brick | 1976 - 1982 | 1976 - 1983 | 1 | 1
|  |  |  | Detached | [8 empty] | CobFrom 1996 | 0.45 |  | Solid_brick | 1983 - 1995 | 1984 - 1991 | 0.6 | 0.6
|  |  |  | Semi detached |  |  | Heatingfuel |  | ESH_heatingfuel |  | HC_heatingfuel | Solar_heatingfuel | CobFrom 1999 | 0.45 |  | Solid_brick | From 1996 | From 1992 | 0.45 | 0.45 |  |  | High Prf. Door Dropdown
|  |  |  | Mid terrace |  |  | Electricity |  | Electricity |  | Electricity | Electricity | Filled_cavity_as_builtBefore 1976 | 0.6 |  | Stone | Before 1976 | Before 1976 | 1.7 | 1.7 |  |  | Glazing area | Uplift
|  |  |  | End terrace |  |  | Gas |  | Gas |  | Gas | HeatPump | Filled_cavity_as_builtBefore 1976 | 0.6 |  | Stone | 1976 - 1982 | 1976 - 1983 | 1 | 1 |  |  | ≤ 60% | N/A
[7 empty] | Oil |  | Oil |  | Oil | None | Filled_cavity_as_builtFrom 1976 | 0.45 |  | Stone | 1983 - 1995 | 1984 - 1991 | 0.6 | 0.6 |  |  | > 60% | LA_F&G_nonPRS_insulation
[7 empty] | BottledLPG |  | BottledLPG |  | BottledLPG |  | Filled_cavity_as_builtFrom 1976 | 0.45 |  | Stone | From 1996 | From 1992 | 0.45 | 0.45 |  |  |  | nonmainsgas_insulation
[7 empty] | BulkLPG |  | BulkLPG |  | BulkLPG |  | Solid_brick1976 - 1982 | 1 |  | System_build | Before 1967 | Before 1965 | 2 | 2
[7 empty] | SolidFossilFuel |  | SolidFossilFuel |  | SolidFossilFuel |  | Solid_brick1976 - 1983 | 1 |  | System_build | 1967 - 1975 | 1965 - 1975 | 1.7 | 1.7
[7 empty] | HeatPump |  | None |  | HeatPump |  | Solid_brick1983 - 1995 | 0.6 |  | System_build | 1976 - 1982 | 1976 - 1983 | 1 | 1
[7 empty] | None | [5 empty] | Solid_brick1984 - 1991 | 0.6 |  | System_build | 1983 - 1995 | 1984 - 1991 | 0.6 | 0.6
[13 empty] | Solid_brickBefore 1976 | 1.7 |  | System_build | From 1996 | From 1992 | 0.45 | 0.45
[7 empty] | ESH heating systems | [5 empty] | Solid_brickBefore 1976 | 1.7 |  | Timber_frame | Before 1949 | Before 1949 | 2 | 2
[7 empty] | Heating fuel | Heating system | Heating system proxy | Allowed measure categories | ESH measure |  | Solid_brickFrom 1992 | 0.45 |  | Timber_frame | 1950 - 1966 | 1950 - 1964 | 1 | 1
[7 empty] | Gas | Gas room heaters |  | [0,1,2,3,5,6,7,8,9,10,11,13,14] | [5.2] | Broken ESH Replacement - 5.1 | Solid_brickFrom 1996 | 0.45 |  | Timber_frame | 1967 - 1975 | 1965 - 1975 | 0.6 | 0.6
[8 empty] | Gas fire with back boiler |  | [2,5] | [5.2] | ESH Upgrade - 5.2 | Stone1976 - 1982 | 1 |  | Timber_frame | From 1976 | From 1976 | 0.45 | 0.45
[8 empty] | Gas back boiler to radiators |  | [2,5] | [5.2] | ESH Repair - 5.3 | Stone1976 - 1983 | 1
[13 empty] | Stone1983 - 1995 | 0.6
[7 empty] | Electricity | Electric boiler |  | [0,1,2,3,4,5,6,7,8,9,10,11,12,13,14] | [5.2] |  | Stone1984 - 1991 | 0.6
[8 empty] | Electric storage heaters |  | [0,1,2,3,5,6,7,8,9,10,11,12,13,14] | [5.1,5.2,5.3] |  | StoneBefore 1976 | 1.7
[8 empty] | Electric room heaters |  | [0,1,2,3,5,6,7,8,9,10,11,12,13,14] | [5.2] |  | StoneBefore 1976 | 1.7 |  | Starting wall U-value (W/m2) | Finishing wall U-value
[8 empty] | Electric ceiling heaters | Electric room heaters* | [0,1,2,3,5,6,7,8,9,10,11,12,13,14] | [5.2] |  | StoneFrom 1992 | 0.45 |  | 2 | 0.6 | 0.35 | 0.3 | 0.25 | 0.18
[8 empty] | Electric underfloor heating | Electric storage heaters* | [0,1,2,3,5,6,7,8,9,10,11,12,13,14] | [5.2] |  | StoneFrom 1996 | 0.45 |  | 1.7 | 0.55 | 0.32 | 0.3 | 0.23 | 0.18
[8 empty] | Electric warm air system | Electric boiler* | [0,1,2,3,4,5,6,7,8,9,10,11,12,13,14] | [5.2] |  | System_build1965 - 1975 | 1.7 |  | 1 | 0.45 | 0.3 | 0.28 | 0.21 | 0.17
[13 empty] | System_build1967 - 1975 | 1.7 |  | 0.6 | 0.35 | 0.3 | 0.24 | 0.18 | 0.15
[7 empty] | Oil | Oil room heaters | Gas room heaters* | [0,1,2,3,5,6,7,8,9,10,11,13,14] | [5.2] |  | System_build1976 - 1982 | 1 |  | 0.45 | 0.3 | 0.21 | 0.17 | 0.14
[13 empty] | System_build1976 - 1983 | 1
[7 empty] | BottledLPG | Bottled LPG boiler | Electric boiler* | [0,1,2,3,4,5,6,7,8,9,10,11,13,14] | [5.2] |  | System_build1983 - 1995 | 0.6
[8 empty] | Bottled LPG room heaters | Electric room heaters* | [0,1,2,3,5,6,7,8,9,10,11,13,14] | [5.2] |  | System_build1984 - 1991 | 0.6 |  | Deemed score | Mineral Fibre | EPS 70, 100, 150 | EPS 200 | Graphite Enhanced EPS | PIR | Phenolic
[8 empty] | Bottled LPG back boiler to radiators | Electric boiler* | [0,1,2,3,4,5,6,7,8,9,10,11,13,14] | [5.2] |  | System_buildBefore 1965 | 2 |  | (U-value change)
[8 empty] | Bottled LPG fire with back boiler | Electric room heaters* | [0,1,2,3,5,6,7,8,9,10,11,13,14] | [5.2] |  | System_buildBefore 1967 | 2 |  | 2-> 0.6 | 60 | 50 | 40 | 40 | 40 | 30
[8 empty] | Bottled LPG range cooker boiler | Electric room heaters* | [0,1,2,3,5,6,7,8,9,10,11,13,14] | [5.2] |  | System_buildFrom 1992 | 0.45 |  | 2-> 0.35 | 110 | 90 | 90 | 80 | 70 | 50
[13 empty] | System_buildFrom 1996 | 0.45 |  | 2-> 0.3 | 130 | 110 | 100 | 90 | 80 | 60
[7 empty] | BulkLPG | LPG boiler |  | [0,1,2,3,4,5,6,7,8,9,10,11,13,14] | [5.2] |  | Timber_frame1950 - 1964 | 1 |  | 2 -> 0.25 | 160 | 140 | 120 | 110 | 100 | 80
[8 empty] | LPG back boiler to radiators | LPG boiler* | [0,1,2,3,4,5,6,7,8,9,10,11,13,14] | [5.2] |  | Timber_frame1950 - 1966 | 1 |  | 2 -> 0.18 | 230 | 200 | 180 | 160 | 140 | 110
[8 empty] | LPG fire with back boiler | Electric room heaters* | [0,1,2,3,5,6,7,8,9,10,11,13,14] | [5.2] |  | Timber_frame1965 - 1975 | 0.6
[8 empty] | LPG range cooker boiler | LPG boiler* | [0,1,2,3,4,5,6,7,8,9,10,11,13,14] | [5.2] |  | Timber_frame1967 - 1975 | 0.6 |  | 1.7 -> 0.55 | 60 | 50 | 50 | 40 | 40 | 30
[8 empty] | LPG room heaters | LPG boiler* | [0,1,2,3,5,6,7,8,9,10,11,13,14] | [5.2] |  | Timber_frameBefore 1949 | 2 |  | 1.7 -> 0.32 | 120 | 100 | 90 | 80 | 70 | 60
[8 empty] | LPG warm air system | LPG boiler* | [0,1,2,3,4,5,6,7,8,9,10,11,13,14] | [5.2] |  | Timber_frameBefore 1949 | 2 |  | 1.7 -> 0.3 | 130 | 110 | 100 | 90 | 80 | 60
[13 empty] | Timber_frameFrom 1976 | 0.45 |  | 1.7 -> 0.23 | 170 | 150 | 130 | 120 | 100 | 80
[7 empty] | SolidFossilFuel | Solid fossil fuel boiler |  | [0,1,2,3,4,5,6,7,8,9,10,11,13,14] | [5.2] |  | Timber_frameFrom 1976 | 0.45 |  | 1.7 -> 0.18 | 220 | 190 | 170 | 150 | 130 | 110
[8 empty] | Solid fossil fuel room heaters |  | [0,1,2,3,5,6,7,8,9,10,11,13,14] | [5.2]
[8 empty] | Biomass wood central heating | Solid fossil fuel boiler* | [0,1,2,3,4,5,6,7,8,9,10,11,13,14] | [5.2] |  |  |  |  | 1.0 -> 0.45 | 60 | 50 | 50 | 40 | 40 | 30
[8 empty] | Biomass wood room heating | Solid fossil fuel boiler* | [0,1,2,3,4,5,6,7,8,9,10,11,13,14] | [5.2] |  |  |  |  | 1.0 -> 0.32 | 110 | 90 | 80 | 70 | 50 | 50
[8 empty] | Solid fossil fuel back boiler to radiators | Solid fossil fuel boiler* | [0,1,2,3,4,5,6,7,8,9,10,11,13,14] | [5.2] |  |  |  |  | 1.0 -> 0.3 | 120 | 100 | 90 | 80 | 70 | 60
[8 empty] | Solid fossil fuel fire with back boiler | Solid fossil fuel room heaters* | [0,1,2,3,5,6,7,8,9,10,11,13,14] | [5.2] |  |  |  |  | 1.0 -> 0.21 | 170 | 150 | 130 | 120 | 100 | 80
[16 empty] | 1.0 -> 0.17 | 220 | 190 | 170 | 150 | 130 | 110
[7 empty] | None | No heating present | Electric room heaters* | [0,1,2,3,5,6,7,8,9,10,11,12,13,14] | [5.2]
[16 empty] | 0.6 -> 0.35 | 60 | 50 | 50 | 40 | 40 | 30
[16 empty] | 0.6 -> 0.3 | 80 | 70 | 60 | 50 | 50 | 40
[16 empty] | 0.6 -> 0.24 | 110 | 100 | 90 | 80 | 70 | 60
[7 empty] | Heating controls heating system (HC) | [8 empty] | 0.6 -> 0.18 | 180 | 150 | 140 | 120 | 110 | 90
[7 empty] | Heating fuel | Heating system | Heating system proxy | Note | Allowed measure categories |  |  |  |  | 0.6 -> 0.15 | 220 | 190 | 170 | 150 | 130 | 110
[7 empty] | Gas | Gas boiler |  |  | [0,1,2,3,4,6,7,8,9,10,11,13,14]
[8 empty] | Gas district heating system | Gas boiler* |  | [0,1,2,3,4,6,7,8,9,10,11,13,14] |  |  |  |  | 0.45 -> 0.3 | 50 | 50 | 40 | 40 | 30 | 30
[8 empty] | Gas warm air system | Gas boiler* |  | [0,1,2,3,4,6,7,8,9,10,11,13,14] |  |  |  |  | 0.45 -> 0.21 | 120 | 100 | 90 | 80 | 70 | 60
[16 empty] | 0.45 -> 0.17 | 170 | 140 | 130 | 110 | 100 | 80
[16 empty] | 0.45 -> 0.14 | 220 | 190 | 170 | 150 | 130 | 110
[7 empty] | Electricity | Electric boiler |  |  | [0,1,2,3,4,5,6,7,8,9,10,11,12,13,14]
[8 empty] | Electric warm air system | Electric boiler* |  | [0,1,2,3,4,5,6,7,8,9,10,11,12,13,14]
[7 empty] | Oil | Oil boiler |  |  | [0,1,2,3,4,6,7,8,9,10,11,13,14]
[8 empty] | Oil district heating system | Gas boiler* |  | [0,1,2,3,4,6,7,8,9,10,11,13,14]
[8 empty] | Oil warm air system | Oil boiler* |  | [0,1,2,3,4,6,7,8,9,10,11,13,14]
[7 empty] | BottledLPG | Bottled LPG boiler | Electric boiler* | where the measure being installed is NOT a park home insulation measure | [0,1,2,3,4,5,6,7,8,9,10,11,13,14]
[8 empty] | Bottled LPG back boiler to radiators | Electric boiler* |  | [0,1,2,3,4,5,6,7,8,9,10,11,13,14]
[7 empty] | BulkLPG | LPG boiler |  |  | [0,1,2,3,4,5,6,7,8,9,10,11,13,14]
[8 empty] | LPG back boiler to radiators | LPG boiler* |  | [0,1,2,3,4,5,6,7,8,9,10,11,13,14]
[8 empty] | LPG boiler Special Condition 18 | Gas boiler* |  | [0,1,2,3,4,6,7,8,9,10,11,13,14]
[8 empty] | LPG district heating system | Gas boiler* |  | [0,1,2,3,4,6,7,8,9,10,11,13,14]
[8 empty] | LPG warm air system | LPG boiler* |  | [0,1,2,3,4,5,6,7,8,9,10,11,13,14]
[7 empty] | SolidFossilFuel | Solid fossil fuel boiler |  |  | [0,1,2,3,4,5,6,7,8,9,10,11,13,14]
[8 empty] | Biomass district heating system | Gas boiler* |  | [0,1,2,3,4,6,7,8,9,10,11,13,14]
[8 empty] | Biomass wood central heating | Solid fossil fuel boiler* |  | [0,1,2,3,4,5,6,7,8,9,10,11,13,14]
[8 empty] | Solid fossil fuel back boiler to radiators | Solid fossil fuel boiler* |  | [0,1,2,3,4,5,6,7,8,9,10,11,13,14]
[7 empty] | HeatPump | GSHP district heating system | Gas boiler* |  | [0,1,2,3,4,6,7,8,9,10,11,13,14]
Solar heating system
[7 empty] | Heating fuel | Heating system | Heating system proxy | Note | Allowed measure categories
[7 empty] | Electricity | Electric boiler |  |  | [0,1,2,3,4,5,6,7,8,9,10,11,12,13,14]
[8 empty] | Electric storage heaters |  |  | [0,1,2,3,5,6,7,8,9,10,11,12,13,14]
[8 empty] | Electric room heaters |  |  | [0,1,2,3,5,6,7,8,9,10,11,12,13,14]
[8 empty] | Electric ceiling heaters | Electric room heaters* |  | [0,1,2,3,5,6,7,8,9,10,11,12,13,14]
[8 empty] | Electric underfloor heating | Electric storage heaters* |  | [0,1,2,3,5,6,7,8,9,10,11,12,13,14]
[8 empty] | Electric warm air system | Electric boiler* |  | [0,1,2,3,4,5,6,7,8,9,10,11,12,13,14]
[7 empty] | HeatPump | ASHP central heating | Gas room heaters* | System qualifies for heating controls but no score available. | [0,1,2,3,6,7,8,9,10,11,12,13,14]
[8 empty] | GSHP central heating | Gas room heaters* | System qualifies for heating controls but no score available. | [0,1,2,3,6,7,8,9,10,11,12,13,14]
[7 empty] | None | No heating present | Electric room heaters* |  | [0,1,2,3,5,6,7,8,9,10,11,12,13,14]
Note on AK12: Apat-dell: for Oil based Oil boiler, District heating, range cooker.

## CWI
MRN | Property type | Detachment type | No. of bedrooms | Heating fuel | Heating system | POPT | Measure type | Thermal conductivity | Uplift | ECO funding rate, Pence

## LI
MRN | Property type | Detachment type | No. of bedrooms | Heating fuel | Heating system | POPT | Pre-existing Insulation | Uplift | ECO funding rate, Pence

## Boiler
MRN | Property type | Detachment type | No. of bedrooms | Heating fuel | Heating system | Wall type | POPT | Measure type | Controls present? | Post-install heating system | Uplift | ECO funding rate, Pence

## SWI
MRN | Property type | Detachment type | No. of bedrooms | Heating fuel | Heating system | POPT | Measure type | Country | Wall type | Construction age | Insulation material | Insulation thickness | Uplift | ECO funding rate, Pence | StartUVal | uval
#N/A
#N/A
#N/A
#N/A
#N/A
#N/A
#N/A
#N/A
#N/A
#N/A
#N/A
#N/A
#N/A
#N/A
#N/A
#N/A
#N/A
#N/A
#N/A
#N/A

## HeatingControls
MRN | Property type | Detachment type | No. of bedrooms | Heating fuel | Heating system | POPT | Wall type | Measure type | Uplift | ECO funding rate, Pence

## ESH
MRN | Property type | Detachment type | No. of bedrooms | Heating fuel | Heating system | POPT | Wall type | Measure type | ESH type | Uplift | ECO funding rate, Pence

## RIRI
MRN | Property type | Detachment type | No. of bedrooms | Heating fuel | Heating system | POPT | Insulated residual area? | Uplift | ECO funding rate, Pence

## UFI
MRN | Property type | Detachment type | No. of bedrooms | Heating fuel | Heating system | POPT | Measure type | Uplift | ECO funding rate, Pence

## FRI
MRN | Property type | Detachment type | No. of bedrooms | Heating fuel | Heating system | POPT | Uplift | ECO funding rate, Pence

## DP
MRN | Property type | Detachment type | No. of bedrooms | Heating fuel | Heating system | POPT | Uplift | ECO funding rate, Pence

## WG
MRN | Property type | Detachment type | No. of bedrooms | Heating fuel | Heating system | POPT | Measure type | Uplift | ECO funding rate, Pence

## PHI
MRN | Property type | Detachment type | No. of bedrooms | Heating fuel | Heating system | POPT | Measure type | Uplift | ECO funding rate, Pence

## Solar
MRN | Property type | Detachment type | No. of bedrooms | Heating fuel | Heating system | POPT | Uplift | ECO funding rate, Pence

## HPEDoors
MRN | Property type | Detachment type | No. of bedrooms | Heating fuel | Heating system | POPT | Glazing area | Uplift | ECO funding rate, Pence